## Dimensions
LOOP YAGI CALCULATOR V1.31
By Geoff VK3GE - vk3ge@outlook.com
Enter Centre Frequency in MHz | 440 | MHz
Enter Number of elements | 21
Screen Width | 414.8091 | mm
Screen Height | 339.3919 | mm
Reflector Circumference | 723.4528 | mm
Driven Element Circumference | 690.5347 | mm
Director Circumference | 617.2197 | mm
Screen to Reflector | 231.9284 | mm
Reflector to Driven Element | 71.0772 | mm
Driven Element to Director 1 | 83.7969 | mm
Director 1 to Director 2 | 62.0969 | mm
Director 2 to Director 3 | 133.1063 | mm
Director 3 to Director 4 | 133.1063 | mm
All other Director Spacings | 266.3384 | mm
Boom Length | 4463.85 | mm
Screen Mounting (A) | 50.2781 | mm
Screen is mounted (A) mm from bottom of screen to top of boom
Driven Element Shape (B) | 18.8519 | mm
Driven element is deformed into an ellipse that is (B) mm wider than higher
Driven Element Height above boom (C) | 9.4259 | mm
Bottom of driven element is mounted (C) mm above top of boom on a metal spacer
Boom length includes allowance of 20mm of length past last director.
Boom material is anything you want but square section is easiest to mount to.
Below 1000 MHz try a boom around 25mm X 25mm.
Above 1000 MHz try a boom around 19mm X 19mm (doesn’t really make a noticable difference)
Below 1000 MHz 5mm aluminium tube works well for the elements.
Above 1000 MHz 5mm X 1mm aluminium flat section is easier to bend due to the small radius of elements.
Driven element is copper so it can be soldered to.
Driven element is 5mm copper tube hammered flat before measuring and bending.
Feed line is 50 ohm coax that is soldered directly to the driven element to a small gap at the top of the driven element.
The driven element is open at the top with the coax soldered centre core to one side and shield to the other side (seal it well)
Feed line coax from the driven element goes to a panel mount connector on the boom between the driven element and the reflector.
Alternatively the coax can run to an in line connector under the boom somewhere that joins your main feed line.
Some texts describe having to ground the connector at the boom behind the D/E but I haven't found it makes any difference.
Elements are flattened on the end and screwed (strongest) or pop riveted to the boom.
* Remember to add some length to the elements to allow for mounting overlap of each end. Refer to Pictures *
* I added ~10mm as I used 3mm screws. Finished circumference is the figure given above. *
No tuning is required. A small difference can be made by tilting (back or forward) or / and squashing the driven element a touch.
Bandwidth is very large and can easily cover wide bandwidth modes like ATV.
For photo's click on the pictures tab